## Sheet1
ALL PRICES ARE CONSIDERED FOR BUYING 5000 UNITS (incl. VAT)
1) Components
| Supplier | Quantity | Unit Price | Total Price £ | Quote
UA78M05CDCYR surface mount 5v 500ma linear reg | Mouser | 1 | 0.165 | 0.165 | 5000 quote
ICM7555IPA GENERAL PURPOSE TIMER, 1MHz (555 timer for generating 1khz handshake) | Mouser | 1 | 0.22 | 0.22 | 5000 quote
ISSI IS31FL3737 LED DRIVER | Mouser | 1 | 0.768 | 0.768 | 5000 quote
ISSI IS31FL3737 LED DRIVER | Digikey
Regular SPDT switch | EEDSTORE | 1 |  | 0
Banana connector to test | EEDSTORE
Adafruit 1833 USB Micro B Breakout Board | Rapid | 1 | 0.9 | 0.9 | 50 quote
Kingbright L-813SRD/E 10mm Red LED 550mcd | Mouser | 25 | 0.066 | 1.65 | 5000 quote
Banana connectors for megabit | EEDSTORE | 5 | 0.15 | 0.75 | 5000 quote
SCI R13-510A Red Push Button Switch | Rapid | 2 | 0.34 | 0.68 | 50 quote
TC54VN2702ECB713 | Farnell | 1 | 0.288 | 0.288 | 50 quote
Edge connector | Dongguan Yuliang | 1 | 0.65 | 0.65 | 100 quote
Resistors | Mouser | 10 | 0.004 | 0.04 | 5000 quote
Capacitors | Farnell | 10 | 0.0224 | 0.224 | 5000 quote
Total Components Price |  |  |  | 6.335
2) PCB
200mm x 250mm | Cambridge circuit | 1 |  | 6.225
120mm x 170mm | Cambridge circuit | 1 |  | 1.05
3) Plastic cover
Front | China Plastic (Production) | 1 | 0.7 | 0.7 | 5000
Back | China Plastic (Production) | 1 | 0.7 | 0.7 | 5000
Shipping
4) Delivery
0-1 kg | Myhermes | 1 |  | 3.29
TOTAL MEGABIT PRODUCTION COST |  |  |  | 18.3